## BOM & additional info
# | Part Name | Connected to (level above) | Quantity | Material | Source | Manufacturing Method required | Notes (optional) | Link (optional)
1 | Linear guides 6 mm | Gripper asm | 2 | Hardened steel | acquired component with additional processing | manual cutting (metal saw and/or angle grinder) | h6 shaft tolerance needed for linear ball bearings | -
2 | Housing small | End cap small asm | 1 | PETG | developed component | 3D FDM printing | 1.75 mm filament, 0.4 mm nozzle, 30% infill, 0.3 mm layer height | -
3 | Housing large | End cap large asm | 1 | PETG | developed component | 3D FDM printing | 1.75 mm filament, 0.4 mm nozzle, 30% infill, 0.3 mm layer height | -
4 | Tube | End cap small asm/End cap large asm | 2 | CFRP | acquired component with additional processing | manual cutting (metal saw and/or angle grinder) | the length of tubes is chosen in accordance to the specific application | -
5 | Tube cover | End cap small asm/End cap large asm | 2 | PETG | developed component | 3D FDM printing | 1.75 mm filament, 0.4 mm nozzle, 30% infill, 0.3 mm layer height | -
6 | Tube end | End cap small asm/End cap large asm | 2 | PETG | developed component | 3D FDM printing | 1.75 mm filament, 0.4 mm nozzle, 30% infill, 0.3 mm layer height | -
7 | Shaft | Shaft asm | 1 | PETG | developed component | 3D FDM printing | 1.75 mm filament, 0.4 mm nozzle, 30% infill, 0.3 mm layer height | -
8 | Shaft locker | Shaft asm | 2 | PETG | developed component | 3D FDM printing | 1.75 mm filament, 0.4 mm nozzle, 30% infill, 0.3 mm layer height | -
9 | Crank | Crank asm | 1 | PETG | developed component | 3D FDM printing | 1.75 mm filament, 0.4 mm nozzle, 30% infill, 0.3 mm layer height | -
10 | Bearing 61802-2RS1 | Crank asm | 1 | - | acquired component | - | greased and shielded to eliminate additional maintenance | https://www.skf.com/in/products/rolling-bearings/ball-bearings/deep-groove-ball-bearings/productid-61802-2RS1
11 | Crank cover | Crank asm | 1 | PETG | developed component | 3D FDM printing | 1.75 mm filament, 0.4 mm nozzle, 30% infill, 0.3 mm layer height | -
12 | Shoulder screw ISO 7379-5-M4-12 | Crank asm/Finger asm | 4 | Steel | acquired component | - | 2 for Crank asm, 2 for Finger asm | https://www.elesa-ganter.com/siteassets/PDF/EN/ISO%207379.pdf
13 | Threaded rod M4 | Connecting rod asm | 2 | Steel (Zn) | acquired component with additional processing | manual cutting (metal saw and/or angle grinder) | - | -
14 | Ball joint with female thread GN 648.1-5-M4-W | Connecting rod asm | 4 | Steel | acquired component | - |  | https://www.elesa-ganter.com/siteassets/PDF/EN/GN%20648.1.pdf
15 | Actuator mounting plate | LA asm | 1 | CFRP | developed component | CNC cutting/milling |  | -
16 | Linear actuator 12 V | LA asm | 1 | - | acquired component | - |  | https://www.amazon.de/gp/product/B0B8JS3B5Y/ref=ppx_yo_dt_b_asin_title_o00_s00?ie=UTF8&th=1
17 | Spring holder | Gripper asm | 1 | PETG | developed component | 3D FDM printing | 1.75 mm filament, 0.4 mm nozzle, 30% infill, 0.3 mm layer height | -
18 | Extension spring | Gripper asm | 1 | Spring steel | developed component | spring manufacturing equipment | developed according to the desired gripper performance/specifications | Specification in detail in PDF
19 | OS0 128 mount | UR 10 adapter asm | 1 | PETG | developed component | 3D FDM printing | 1.75 mm filament, 0.4 mm nozzle, 30% infill, 0.3 mm layer height | -
20 | RealSense D435 mount | UR 10 adapter asm | 1 | PETG | developed component | 3D FDM printing | 1.75 mm filament, 0.4 mm nozzle, 30% infill, 0.3 mm layer height | -
21 | Spacer M3 | UR 10 adapter asm | 4 | Steel | acquired component | - | the length of spacers from 20 to 40 mm dependable on application | -
22 | Ouster OS0 128 LiDAR | UR 10 adapter asm | 1 | - | acquired component | - | - | https://ouster.com/products/hardware/os0-lidar-sensor
23 | Intel RealSense D435 | UR 10 adapter asm | 1 | - | acquired component | - | - | https://www.intelrealsense.com/depth-camera-d435/
24 | UR 10 mount | UR 10 adapter asm | 1 | PETG | developed component | 3D FDM printing | - | -
25 | Base plate | Finger asm | 2 | PETG | developed component | 3D FDM printing | - | -
26 | LBB 6x12x22 | Finger asm | 8 | - | acquired component | - | Linear ball bearing of any kind with dimension 6 mm (internal diameter; corresponds to linear guide diameter) | https://www.tuli-shop.com/ina-linear-bearing-kh06-6x12x22mm
27 | LBB housing | Finger asm | 8 | PETG | developed component | 3D FDM printing | - | -
28 | LBB cover | Finger asm | 16 | PETG | developed component | 3D FDM printing | - | -
29 | Contact plate | Finger asm | 2 | PETG | developed component | 3D FDM printing | 2 parts in one | -
30 | Connecting plate | Finger asm | 2 | PETG | developed component | 3D FDM printing | - | -
31 | Rib | Finger asm | 4 | PETG | developed component | 3D FDM printing | - | -
32 | Side support | Finger asm | 4 | PETG | developed component | 3D FDM printing | - | -
33 | Tentacles | Finger asm | 24 | - | developed component | 3D FDM printing, manual assembly | assembly that consists from the bolt addition along with standard screws, nuts etc. | -
34 | Tubes | Finger asm | 6 | PETG | developed component | 3D FDM printing | 3 identical tubes in one part | -
- | Threaded inserts (M3 and M4) | all | lot | Brass | acquired components | hand soldering (for inserting it through 3D FDM printed parts) | not represented in the 3D STEP file | https://cnckitchen.store/collections/insert-sets
- | M3, M4, M5 and M6 screws | all | - | Steel (Zn) | acquired components | screwdrivers, allen keys etc. | not represented in the 3D STEP file, different lengths depending on the application, acquired in the local store | -
- | M3, M4, M5 and M6 nuts/locknuts | all | - | Steel (Zn) | acquired components | wrench etc. | not represented in the 3D STEP file, different types depending on the application, acquired in the local store | -